## Parameters
Massage base parameters | values | Unit | length, range | Description
mssg1_step_time | 7000 | ms | 2 byte | Wave massage step time for 3rd speed and 3rd intensity
mssg1_pump_speed | 80 | % | 1 byte | Wave massage pump speed for 3rd speed and 3rd intensity
mssg2_step_time | 3500 | ms | 2 byte | Catwalk massage step time for 3rd speed and 3rd intensity
mssg2_pump_speed | 80 | % | 1 byte | Catwalk massage pump speed for 3rd speed and 3rd intensity
mssg3_step_time | 3500 | ms | 2 byte | Lumbar Catwalk massage step time for 3rd speed and 3rd intensity
mssg3_pump_speed | 80 | % | 1 byte | Lumbar Catwalk massage pump speed for 3rd speed and 3rd intensity
mssg4_step_time | 7000 | ms | 2 byte | Stretch massage step time for 3rd speed and 3rd intensity
mssg4_pump_speed | 80 | % | 1 byte | Stretch massage pump speed for 3rd speed and 3rd intensity
Intensity parameters | values |  | length | Description
intensity_2_time_coeff | 100 | % | 1 byte | 2nd intensity time coefficient
intensity_2_pump_coeff | 90 | % | 1 byte | 2nd intensity pump coefficient
intensity_1_time_coeff | 100 | % | 1 byte | 1st intensity time coefficient
intensity_1_pump_coeff | 80 | % | 1 byte | 1st intensity pump coefficient
Speed parameters | values |  | length | Description
speed_2_time_coeff | 90 | % | 1 byte | 2nd speed time coefficient
speed_2_pump_coeff | 110 | % | 1 byte | 2nd speed pump coefficient
speed_1_time_coeff | 75 | % | 1 byte | 1st speed time coefficient
speed_1_pump_coeff | 120 | % | 1 byte | 1st speed pump coefficient
Lumbar parameters | values |  | length | Description
max_press | 300 | hPa | 1 byte (100-355) | max lumbar pressure
pump_speed | 100 | % | 1 byte | lumbar PWM
Valve parameters | values |  | length | Description
ramp_up_time | 150 | ms | 1 byte
ramp_down_time | 100 | ms | 1 byte
pull_volt | 100 | % | 1 byte | PWM duty
hold_volt | 60 | % | 1 byte | PWM duty
Massage step time equation |  |  |  | Description
step time = base step time * intensity time coef * speed time coef |  |  |  | for intensity 3 and speed 3 coefficients are = 1
Massage pump speed equation |  |  |  | Description
step time = base step time * intensity pump coef * speed pump coef |  |  |  | for intensity 3 and speed 3 coefficients are = 1

## raw_list
7000
80
3500
80
3500
80
7000
80
100
90
100
80
90
110
75
120
300
100
0
150
100
100
60